## Sheet1
MPH to m/s | 0.44704 |  | Resistance Calc | [5 empty] | Gauge | Diameter (in) | CM | Turns/m (50%)
Newtons to pounds | 0.22481 |  | length | 0.06 | meters | Tire Width | 3 | in | 10 | 0.1019 | 0.25883 | 386.3599
kg to lbs | 2.204 |  | area | 5e-05 | M^2 | Tire Area | 9 | in^2
|  |  | resistivity | 1.7e-08 | Wm | Pressure | 35 | psi
Turns | 175
Current | 50.3959 |  | Internal Resistance | 0.25 | Ohms | Max Load | 1260
Cable Diameter | 0.5 | cm | Conductor Resistance | 2.04e-05 | Ohms
Cable Area | 0.19635 | cm2 | Resistor Add | 0 | Ohms
Gap | 0.1 | cm
u0 | 1.2566e-06
Force | 959.5687 | Newtons | Voltage | 12.6 | Volts
Force | 215.7206 | lbs
Stress | 7088.09 | psi
|  |  | Current | 50.3959 | Amps
Vehicle Weight | 300 | kg
Velocity | 26.8224 | m/s | Power Loss | 634.9882 | Watts
a | 3.1986 | m/ss
0-60 | 4.0953 | s | Tesla Battery | 85 kWh | 544 kg
|  |  | Car Battery | 1 kWh | 20 kg
Joules | 2600.4713
Amp Hours used | 0.05733
kWHours used | 0.00072235
Energy of Car | 107916.1713 | Joules
Energy of Car | 0.029977 | kWh
Solenoid Diameter | 0.7 | cm
Wire Length | 384.65 | cm
Estimated Drag Coefficient | 0.2
Mass Density | 1.29 | kg/m^3
Velocity | 33.528 | m/s
Area | 1 | m^2
Distance - one hour | 120700.8 | m
Drag | 145.0124 | N | 17503107.2748 | Joules
Current Needed | 20 | Amps | 4.862 | kwh
Watts | 252 |  | 0.004862
Joules | 907200
kW Hours (per hour of drive) | 0.252